## Overview
Column 1 | opcode[6:0] | operation | Type | Pseudocode | Column 1 2 | comments | Signed-off by
add.s | 0000001 | Add | R | rd = rs1 + rs2 | 1 |  | Sooraj Chetput
sub.s | 0000010 | Sub | R | rd = rs1 - rs2 | 2 |  | Sooraj Chetput
mul.s | 0000011 | Multiply | R | rd = rs1 * rs2 | 3 |  | Sooraj Chetput
div.s | 0000100 | Divide | R | rd = rs1 / rs2 | 4 |  | Sooraj Chetput
mod.s | 0000101 | Modular | R | rd = rs1 % rs2 | 5 |  | Sooraj Chetput
or.s | 0000110 | Or | R | rd = rs1 ¦ rs2 | 6 |  | Sooraj Chetput
and.s | 0000111 | And | R | rd = rs1 & rs2 | 7 |  | Sooraj Chetput
xor.s | 0001000 | Xor | R | rd = rs1 ^ rs2 | 8 |  | Sooraj Chetput
sll.s | 0001001 | Shift left logical | R | rd = rs1 << rs2 | 9 |  | Sooraj Chetput
srl.s | 0001010 | Shift Right Logical | R | rd = rs1 >> rs2 | 10 |  | Sooraj Chetput
sra.s | 0001011 | Shift Right Arith | R | rd = rs1 >> rs2 | 11 |  | Sooraj Chetput
slt.s | 0001100 | Set Less Than | R | rd = rs1 < rs2 | 12 |  | Sooraj Chetput
sltu.s | 0001101 | Set Less Than (U) | R | rd = u(rs1) < u(rs2) | 13 |  | Sooraj Chetput
add.bf | 0001110 | Add BF16 | R | rd = rs1 + rs2 | 14 |  | Rishikesh Bathina
sub.bf | 0001111 | Sub BF16 | R | rd = rs1 - rs2 | 15 |  | Rishikesh Bathina
mul.bf | 0010000 | Multiply BF16 | R | rd = rs1 * rs2 | 16 |  | Rishikesh Bathina
div.bf | 0010001 | Divide BF16 | R | rd = rs1 / rs2 | 17 |  | Rishikesh Bathina
slt.bf | 0010010 | Set Less Than BF16 | R | rd = rs1 < rs2 | 18 |  | Rishikesh Bathina
sltu.bf | 0010011 | Set Less Than (U) BF16 | R | rd = u(rs1) < u(rs2) | 19 |  | Rishikesh Bathina
stbf.s | 0010100 | Converts Scalar to BF16 | R | rd = BF16(rs1) | 20 |  | Rishikesh Bathina
bfts.s | 0010101 | Converts BF16 to Scalar | R | rd = INT(rs1) | 21 |  | Rishikesh Bathina
addi.s | 0010110 | Add | I | rd = rs1 + imm | 22 |  | Sooraj Chetput
subi.s | 0010111 | Sub | I | rd = rs1 - imm | 23 |  | Sooraj Chetput
muli.s | 0011000 | Multiply | I | rd = rs1 * imm | 24 |  | Sooraj Chetput
divi.s | 0011001 | Divide | I | rd = rs1 / imm | 25 |  | Sooraj Chetput
modi.s | 0011010 | Modular | I | rd = rs1 % imm | 26 |  | Sooraj Chetput
ori.s | 0011011 | Or | I | rd = rs1 ¦ imm | 27 |  | Sooraj Chetput
andi.s | 0011100 | And | I | rd = rs1 & imm | 28 |  | Sooraj Chetput
xori.s | 0011101 | Xor | I | rd = rs1 ^ imm | 29 |  | Sooraj Chetput
slli.s | 0011110 | Shift left logical | I | rd = rs1 << (imm & 0x1F) | 30 |  | Sooraj Chetput
srli.s | 0011111 | Shift Right Logical | I | rd = rs1 >> (imm & 0x1F) | 31 |  | Sooraj Chetput
srai.s | 0100000 | Shift Right Arith | I | rd = rs1 >> (imm & 0x1F) | 32 |  | Sooraj Chetput
slti.s | 0100001 | Set Less Than | I | rd = rs1 < imm | 33 |  | Sooraj Chetput
sltui.s | 0100010 | Set Less Than (U) | I | rd = u(rs1) < u(imm) | 34 |  | Sooraj Chetput
beq.s | 0100011 | Branch Equal | BR | rs1 = rs1 + incr7; if (rs1 == rs2) PC = PC + imm | 35 |  | Sooraj Chetput
bne.s | 0100100 | Branch Not Equal | BR | rs1 = rs1 + incr7; if (rs1 != rs2) PC = PC + imm | 36 |  | Sooraj Chetput
blt.s | 0100101 | Branch Less Than | BR | rs1 = rs1 + incr7; if (rs1 < rs2) PC = PC + imm | 37 |  | Sooraj Chetput
bge.s | 0100110 | Branch Greater Than or Equal | BR | rs1 = rs1 + incr7; if (rs1 >= rs2) PC = PC + imm | 38 |  | Sooraj Chetput
bgt.s | 0100111 | Branch Greater Than | BR | rs1 = rs1 + incr7; if (rs1 > rs2) PC = PC + imm | 39 |  | Sooraj Chetput
ble.s | 0101000 | Branch Less Than or Equal | BR | rs1 = rs1 + incr7; if (rs1 <= rs2) PC = PC + imm | 40 |  | Sooraj Chetput
lw.s | 0101001 | load word | M | rd = MEM[rs1 + sign(imm[11:0])] | 41 |  | Sooraj Chetput
sw.s | 0101010 | store word | M | MEM[rs1 + sign(imm[11:0])] = rd | 42 |  | Sooraj Chetput
jal | 0101011 | jump and link | MI | rd = PC+4; PC += imm | 43 |  | Sooraj Chetput
jalr | 0101100 | jump and link register | I | rd = PC+4; PC = rs1 + imm | 44 |  | Sooraj Chetput
li.s | 0101101 | load immediate | MI | rd[24:0] = imm[24:0] | 45 | Pseudo instructions | Sooraj Chetput
lui.s | 0101110 | load upper immediate | MI | rd[31:25] =imm[6:0] | 46 |  | Sooraj Chetput
nop.s | 0101111 | no operation | S | Do nothing | 47 |  | Sooraj Chetput
halt.s | 0110000 | halt program | S | stop increment PC | 48 |  | Sooraj Chetput
barrier.s | 0110001 | force all prior packets to complete | S |  | 49 |  | Sooraj Chetput
add.vv | 0110010 | element-wise add | VV | for (i=0; i<VL; i++) if (mask[i]) vd[i] = vs1[i] + vs2[i]; PC = PC + 4 | 50 |  | Sooraj Chetput
sub.vv | 0110011 | element-wise sub | VV | for (i=0; i<VL; i++) if (mask[i]) vd[i] = vs1[i] - vs2[i]; PC = PC + 4 | 51 |  | Sooraj Chetput
mul.vv | 0110100 | element-wise multiply | VV | for (i=0; i<VL; i++) if (mask[i]) vd[i] = vs1[i] * vs2[i]; PC = PC + 4 | 52 |  | Sooraj Chetput
div.vv | 0110101 | element-wise divide | VV | for (i=0; i<VL; i++) if (mask[i]) vd[i] = vs1[i] / vs2[i]; PC = PC + 4 | 53 |  | Sooraj Chetput
and.vv | 0110110 | element-wise -- bitwise and | VV | for (i=0; i<VL; i++) if (mask[i]) vd[i] = vs1[i] & vs2[i]; PC = PC + 4 | 54 |  | Sooraj Chetput
or.vv | 0110111 | element-wise -- bitwise or | VV | for (i=0; i<VL; i++) if (mask[i]) vd[i] = vs1[i] ¦ vs2[i]; PC = PC + 4 | 55 |  | Sooraj Chetput
xor.vv | 0111000 | element-wise -- bitwise xor | VV | for (i=0; i<VL; i++) if (mask[i]) vd[i] = vs1[i] ^ vs2[i]; PC = PC + 4 | 56 |  | Sooraj Chetput
gemm.vv | 0111001 | send input and psum to sys array | VV | vd = vs1 * weights + vs2; PC = PC + 4 | 57 |  | Sooraj Chetput
mgt.vv | 0111010 | mask greater than | VV | for (i=0; i<VL; i++) if (mask[i]) vmd[i] = vs1[i] > vs2[i]; PC = PC + 4 | 58 |  | Sooraj Chetput
mlt.vv | 0111011 | mask less than | VV | for (i=0; i<VL; i++) if (mask[i]) vmd[i] = vs1[i] < vs2[i]; PC = PC + 4 | 59 |  | Sooraj Chetput
meq.vv | 0111100 | mask equals to | VV | for (i=0; i<VL; i++) if (mask[i]) vmd[i] = vs1[i] == vs2[i]; PC = PC + 4 | 60 |  | Sooraj Chetput
mneq.vv | 0111101 | mask not equals to | VV | for (i=0; i<VL; i++) if (mask[i]) vmd[i] = vs1[i] != vs2[i]; PC = PC + 4 | 61 |  | Sooraj Chetput
addi.vi | 0111110 | element-wise add immediate | VI | for (i=0; i<VL; i++) if (mask[i]) vd[i] = vs1[i] + imm; PC = PC + 4 | 62 |  | Vedant, Sooraj
subi.vi | 0111111 | element-wise subtract immediate | VI | for (i=0; i<VL; i++) if (mask[i]) vd[i] = vs1[i] - imm; PC = PC + 4 | 63 |  | Vedant, Sooraj
muli.vi | 1000000 | element-wise multiply immediate | VI | for (i=0; i<VL; i++) if (mask[i]) vd[i] = vs1[i] * imm; PC = PC + 4 | 64 |  | Vedant, Sooraj
divi.vi | 1000001 | element-wise divide immediate | VI | for (i=0; i<VL; i++) if (mask[i]) vd[i] = vs1[i] / imm; PC = PC + 4 | 65 |  | Vedant, Sooraj
expi.vi | 1000010 | element-wise exponentiation | VI | for (i=0; i<VL; i++) if (mask[i]) vd[i] = exp(vs1[i]); PC = PC + 4 | 66 |  | Fan Jing Hoon
sqrti.vi | 1000011 | element-wise square root | VI | for (i=0; i<VL; i++) if (mask[i]) vd[i] = sqrt(vs1[i]); PC = PC + 4 | 67 |  | Walter, Jacob
not.vi | 1000100 | element-wise bitwise not | VI | for (i=0; i<VL; i++) if (mask[i]) vd[i] = ~(vs1[i]); PC = PC + 4 | 68 |  | Vedant, Sooraj
shift.vi | 1000101 | vector lane shift imm left or right | VI | imm_shift = imm5; dir = imm8[23]; // bit 0 of imm8 (0 = left, 1 = right) if (dir == 0) // Left shift for (i = 0; i < VL - imm_shift; i++) vd[i + imm_shift] = vs1[i]; else // Right shift for (i = imm_shift; i < VL; i++) vd[i - imm_shift] = vs1[i]; PC = PC + 4; | 69 |  | Saandiya, Jing
lw.vi | 1000110 | load weight to sys array imm | VI | weights = vs1; PC = PC + 4; | 70 |  | Saandiya, Jing
rsum.vi | 1000111 | vector reduction sum | VI | for (i = 0; i < VL; i++) if (imm[6]) vd[i] = SUM(vs) else if (imm[5]) if (i == imm[0:4]) vd[i] = SUM(vs) else vd[i] = 0 else if (i == imm[0:4]) vd[i] = SUM(vs) else vd[i] = vs[i] PC = PC + 4 | 71 |  | Walter, Jacob
rmin.vi | 1001000 | vector reduction min | VI | for (i = 0; i < VL; i++) if (imm[6]) vd[i] = MIN(vs) else if (imm[5]) if (i == imm[0:4]) vd[i] = MIN(vs) else vd[i] = 0 else if (i == imm[0:4]) vd[i] = MIN(vs) else vd[i] = vs[i] PC = PC + 4 | 72 |  | Walter, Jacob
rmax.vi | 1001001 | vector reduction max | VI | for (i = 0; i < VL; i++) if (imm[6]) vd[i] = MAX(vs) else if (imm[5]) if (i == imm[0:4]) vd[i] = MAX(vs) else vd[i] = 0 else if (i == imm[0:4]) vd[i] = MAX(vs) else vd[i] = vs[i] PC = PC + 4 | 73 |  | Walter, Jacob
shift.vs | 0111000 | vector lane shift scalar reg left or right | VS | dir_bit = rs1[28]; // Bit[28] selects direction: 0=RIGHT, 1=LEFT shift_amt = rs1[27:23]; // Bits[27:23] give shift amt (0–31) if (dir_bit == 1) // LEFT shift for (i = 0; i < VL - shift_amt; i++) vd[i + shift_amt] = vs1[i]; else // RIGHT shift for (i = shift_amt; i < VL; i++) vd[i - shift_amt] = vs1[i]; PC = PC + 4; | 74 |  | Fan Jing Hoon, Saandiya
mv.mts | 1001011 | Moves a mask to the scalar reg file | MTS | rd = vms | 75 |  | Fan Jing Hoon
mv.stm | 1001100 | moves a scalar to the mask reg file | STM | vmd= rs1 | 76 |  | Fan Jing Hoon
vreg.ld | 1001101 | Vector Load | VM | for (i=0; i<VL; i++) if (mask[i]) vd1[i] = SCPAD[(rs1 ,numtilerow,numtilecol,roworcolid,row/column,datatype), i]; PC = PC + 4 | 77 |  | Sooraj, Vedant
vreg.st | 1001110 | Vector Store | VM | for (i=0; i<VL; i++) if (mask[i]) SCPAD[(rs1, numtilerow,numtilecol,roworcolid,row/column,datatype), i] = vd1[i], PC = PC + 4 | 78 |  | Sooraj, Vedant
vmov.vi | 1001111 | Move Vector Element Immediate | VI | rd = vs1[imm]; PC = PC + 4 | 79 |  | Joseph Ghanem
add.vs | 1010000 | Add Scalar | VS | for (i=0; i<VL; i++) if (mask[i]) vd[i] = vs1[i] + rs1; PC = PC + 4 | 80 | rs1 is fp16/bf16 in scalar reg. INT32->FP/BF16 conversion is done in scalar core, guaranteed by compiler | Fan Jing Hoon
sub.vs | 1010001 | Sub Scalar | VS | for (i=0; i<VL; i++) if (mask[i]) vd[i] = vs1[i] - rs1; PC = PC + 4 | 81 | see above | Fan Jing Hoon
mul.vs | 1010010 | Mult Scalar | VS | for (i=0; i<VL; i++) if (mask[i]) vd[i] = vs1[i] * rs1; PC = PC + 4 | 82 | see above | Fan Jing Hoon
div.vs | 1010011 | Divide Scalar | VS | for (i=0; i<VL; i++) if (mask[i]) vd[i] = vs1[i] / rs1; PC = PC + 4 | 83 | see above | Fan Jing Hoon
mgt.vs | 1010100 | Mask Greater Than Scalar | VS | for (i=0; i<VL; i++) vm[i] = (vs1[i] > rs1) ? 1 : 0; PC = PC + 4 | 84 |  | Joseph Ghanem
mlt.vs | 1010101 | Mask Less Than Scalar | VS | for (i=0; i<VL; i++) vmd[i] = (vs1[i] < rs1) ? 1 : 0; PC = PC + 4 | 85 |  | Joseph Ghanem
meq.vs | 1010110 | Mask Equals Scalar | VS | for (i=0; i<VL; i++) vmd[i] = (vs1[i] == rs1) ? 1 : 0; PC = PC + 4 | 86 |  | Joseph Ghanem
mneq.vs | 1010111 | Mask Not Equals Scalar | VS | for (i=0; i<VL; i++) vmd[i] = (vs1[i] != rs1) ? 1 : 0; PC = PC + 4 | 87 |  | Joseph Ghanem
scpad.ld | 1011000 | Scratchpad Load | SDMA | for (i = 0; i < NR; i++) for (j = 0; j < NC; j++) SCPAD[(scpad_ptr* i) + j] = GMEM[swizzle((gmem_ptr* i) + )] | 88 |  | Akshath Raghav R
scpad.st | 1011001 | Scratchpad Store | SDMA | for (i = 0; i < NR; i++) for (j = 0; j < NC; j++) GMEM[(gmem_ptr* i) + j] = SCPAD[swizzle((scpad_ptr * i) + )] | 89 |  | Akshath Raghav R

## Bit-Spec
0
|  | 47 | 46 | 45 | 44 | 43 | 42 | 41 | 40 | 39 | 38 | 37 | 36 | 35 | 34 | 33 | 32 | 31 | 30 | 29 | 28 | 27 | 26 | 25 | 24 | 23 | 22 | 21 | 20 | 19 | 18 | 17 | 16 | 15 | 14 | 13 | 12 | 11 | 10 | 9 | 8 | 7 | 6 | 5 | 4 | 3 | 2 | 1 | 0
| R | [8 empty] | ¦¦¦¦¦¦¦¦¦¦¦¦¦¦¦¦¦¦¦¦¦¦¦¦ | [8 empty] | rs2 | [7 empty] | rs1 | [7 empty] | rd | [7 empty] | opcode - 7 bits
| BR | [8 empty] | imm9 | [8 empty] | rs2 | [7 empty] | rs1 | [7 empty] | imm1 | incr-imm7 | [6 empty] | opcode - 7 bits | [6 empty] | the accum fields are so that we can do a loop increment and compare in 1 cycle. also imm1 + imm9 = imm10
| I | [8 empty] | ¦¦¦¦¦¦¦¦¦¦¦¦¦ |  |  |  |  | imm12 | [11 empty] | rs1 | [7 empty] | rd | [7 empty] | opcode - 7 bits | [6 empty] | jalr will use this formatting.
| M | [8 empty] | ¦¦¦¦¦¦¦¦¦¦¦¦¦ |  |  |  |  | imm12 | [11 empty] | rs1 | [7 empty] | rd | [7 empty] | opcode - 7 bits
| MI | [8 empty] | imm25 | [24 empty] | rd | [7 empty] | opcode - 7 bits | [6 empty] | load immediates (only 25 bits not a full 32, sign extend), jal instruction (shift by 2 for jal).
| S | [8 empty] | ¦¦¦¦¦¦¦¦¦¦¦¦¦¦¦¦¦¦¦¦¦¦¦¦¦¦¦¦¦¦¦¦¦¦¦¦¦¦¦¦¦¦¦¦¦¦¦¦¦¦¦¦¦¦¦¦¦¦¦¦¦¦¦¦¦¦¦¦¦¦¦¦¦¦¦¦¦¦¦¦¦¦¦¦¦¦¦¦¦¦¦¦¦ | [32 empty] | opcode - 7 bits | [6 empty] | halt, fence, nop
| VV | [8 empty] | ¦¦¦¦¦¦¦¦¦¦ |  |  |  | sac | mask |  |  |  | vs2 | [7 empty] | vs1 | [7 empty] | vd | [7 empty] | opcode - 7 bits | [6 empty] | Vector Vector sac = sys array control -> weights vs inputs bit.
| VS | [8 empty] | ¦¦¦¦¦¦¦¦¦¦¦¦¦ |  |  |  |  | mask |  |  |  | rs1 | [7 empty] | vs1 | [7 empty] | vd | [7 empty] | opcode - 7 bits | [6 empty] | Vector Scalar
| VI | [8 empty] | imm5 |  |  |  |  | mask |  |  |  | imm8 | [7 empty] | vs1 | [7 empty] | vd | [7 empty] | opcode - 7 bits | [6 empty] | Vector Immediate, imm8+imm5 = imm13
| VM | [8 empty] | rc_id |  |  |  |  | rc | sid | num_rows |  |  |  |  | num_cols |  |  |  |  | rs1 | [7 empty] | vd | [7 empty] | opcode - 7 bits | [6 empty] | rc_id = which row/column, mask = loading, sid = which scpad, num_rows = given number rows, num_cols = given cols, rc = row or column, vd = vector destination, rs1 = base_row of scpad,
| SDMA | [8 empty] | ¦¦¦¦¦¦¦¦¦¦¦¦¦¦¦¦ | [5 empty] | sid | num_rows |  |  |  |  | num_cols |  |  |  |  | rs2 | [7 empty] | rs1 and rd1 | [7 empty] | opcode - 7 bits | [6 empty] | sid = scratchpad_id; rs2 = register with gmem_base_addr; rs1 = rd1 = register with scpad_base_addr
| MTS | [8 empty] | ¦¦¦¦¦¦¦¦¦¦¦¦¦¦¦¦¦¦¦¦¦¦¦¦¦¦¦¦¦¦¦¦¦¦¦¦¦¦¦¦¦¦¦¦¦¦¦ | [16 empty] | vms | [7 empty] | rd | [7 empty] | opcode - 7 bits | [6 empty] | vms = Vector Mask Select
| STM | [8 empty] | ¦¦¦¦¦¦¦¦¦¦¦¦¦¦¦¦¦¦¦¦¦¦¦¦¦¦¦¦¦¦¦¦¦¦¦¦¦¦¦¦¦¦¦¦¦¦¦ | [16 empty] | rs1 | [7 empty] | vmd | [7 empty] | opcode - 7 bits | [6 empty] | vmd = Vector Mask Destination

## Psuedo Instructions
Scalar | operation | Type | Pseudo Instruction | comments
r^x
smov | Move scalar to vector | R | or (0,1) = 32'bx mmov m0 add.vi | UNDER INVESTIGATION
smov.vi | 1001010 | Move Scalar Immediate | VI | vd[imm]= rs1; PC = PC + 4 | 74 | pseudo instruction

## Instr Latency
Vector Core | *Subject to Change |  |  |  | Multiplier is subject to change: | Cycles
|  | Best | Worst |  |  | 3
| Veggie | R: 0 W: 1 | R: 3 W: 4 |  |  | 2
| D/E Pipeline (1c) |  |  |  |  | 1
| MASKU | 0 | 0
| VLS | 1 | 8
| GSAU | 64 | 106
Lane (0 cycle)
| Sequencer | 0 | 0
VS/VX Pipeline (1c)
| ADD/SUB | 2
ALU
| MUL | 2025-01-03
| DIV |  | 10+1 cycles ???
| EXP | 15 | 15
| SQRT | 12 |  | 3*mult + adder + 1-2
VX/VA Pipeline (1c)
endlane
| RTREE | 13 | 13
| WB FIFO | #Elements | #Elements
E/WB Pipeline (1c)
WB Buffer